## Oven Calculator
n
Life Cycle Cost Estimate for
ENERGY STAR Qualified Electric Oven(s)
This energy savings calculator was developed by the U.S. EPA and U.S. DOE and is provided for estimating purposes only. Actual energy savings may vary based on use and other factors.
Enter your own values or use our default values.
Number of ovens |  |  |  |  | 1
Fuel type
Operating hours per day |  |  |  |  | 12
Operating days per year |  |  |  |  | 365
Pounds of food cooked per day per oven |  |  |  |  | 100
Electric rate ($/kWh) |  |  |  |  | 0.103
Cost difference between one ENERGY STAR qualified unit and conventional unit |  |  |  |  | 800
Default incremental cost for one Electric oven is $800. Users are encouraged to enter a value based on your own price research. A positive value indicates higher cost for ENERGY STAR product.
Note: The only types of ovens that are eligible for ENERGY STAR as of oven specification version 1.0 in May 2009 are commercial full-size gas and half- and full-size electric convection ovens. This calculator is designed for full-size gas and electric ovens. EPA may consider covering additional commercial oven types, such as combination ovens, in future versions of the specification.
Annual and Life Cycle Savings for 1 Electric Oven(s)
Annual Resource Savings*
Energy cost savings |  |  | 193.511
Energy savings (kWh) | 1878.7473
Life Cycle Savings*
Energy cost savings |  |  | 1816.1147
Energy savings (kWh) | 22544.967
Additional purchase price for 1 ENERGY STAR unit(s) |  |  | -800
Total |  |  | 1016.1147
|  | Simple payback period for additional initial cost | 4.1341 | years
* Annual costs exclude the initial purchase price. All costs, except initial cost, are discounted over the product lifetime using a real discount rate of 4%. See Assumptions tab to change factors including the discount rate.
Summary of Benefits for 1 Electric Oven(s)
Additional purchase cost for ENERGY STAR equipment |  |  | 800
Life cycle savings |  |  | 1816.1147
Net life cycle savings (life cycle savings - additional cost) |  |  | 1016.1147
Simple payback of additional cost |  |  | 4.1341 | years
Life cycle energy saved |  |  | 22544.967 | kWh
Life cycle air pollution reduction |  |  | 34719.2492 | lbs of CO2
Air pollution reduction equivalence |  |  | 2.8844 | cars removed from the road for one year
Air pollution reduction equivalence |  |  | 3.5793 | acres of forest planted

## Assumptions
Assumptions for Oven Calculator
Oven Usage
| Operating hours/day - default | 12 |  | Food Service Technology Center (FSTC) research on average oven use, 2009
| Operating days/year - default | 365 |  | FSTC research on average oven use, 2009
| Pounds of food cooked per day - default | 100 |  | FSTC research on average oven use, 2009
| Number of preheats per day | 1 |  | FSTC research on average oven use, 2009
| Preheat Time (min) | 15 |  | FSTC research on average oven use, 2009
| Equipment lifetime (years) | 12 |  | FSTC research on average oven use, 2009
Fuel Type |  | 1 | Electric
1 | Electric
2 | Natural Gas
Incremental cost for ENERGY STAR model |  | Electric | Natural Gas
| Default | 800 | 0 | EPA research on available oven models, 2009
| Selected value | 800
Electric Equipment Specs |  | Base Model | ENERGY STAR Model
| Preheat energy rate (kW) | 6 | 4 | FSTC research on available oven models, 2009
| Cooking-energy efficiency (%) | 65% | 70% | FSTC research on available oven models, 2009 / ENERGY STAR Specification
| Production capacity (lb/h) | 70 | 80 | FSTC research on available oven models, 2009
| Idle energy rate (kW) | 2 | 1.6 | FSTC research on available oven models, 2009
| ASTM energy to food (kWh/lb) | 0.0732 | 0.0732 | FSTC life cycle and energy cost calculators for food service equipment, 2009
Gas Equipment Specs |  | Base Model | ENERGY STAR Model
| Preheat energy rate (Btu/h) | 76000 | 44000 | FSTC research on available oven models, 2009
| Cooking-energy efficiency (%) | 30% | 44% | FSTC research on available oven models, 2009 / ENERGY STAR Specification
| Production capacity (lb/h) | 70 | 80 | FSTC research on available oven models, 2009
| Idle energy rate (Btu/h) | 18000 | 13000 | FSTC research on available oven models, 2009
| ASTM energy to food (Btu/lb) | 250 | 250 | FSTC life cycle and energy cost calculators for food service equipment, 2009
Equipment Specs for Selected Model |  | Base Model | ENERGY STAR Model
| Preheat energy (kWh or Btu) | 1.5 | 1 | calculated
| Idle energy rate (kW or Btu/h) | 2 | 1.6 | calculated
| Cooking-energy efficiency (%) | 65% | 70% | from above
| Production capacity (lb/h) | 70 | 80 | from above
| ASTM energy to food (kWh/lb or Btu/lb) | 0.0732 | 0.0732 | from above
Energy Consumption per Oven |  | Base Model | ENERGY STAR Model
| Daily Energy Consumption (kWh or Btu) | 33.4044 | 28.2571 | calculated
| Annual Energy Consumption (kWh or therms) | 12192.6044 | 10313.8571 | calculated
| Annual Energy Cost ($) | 1255.8383 | 1062.3273 | calculated
Utility Rates
| Average commercial electricity rate ($/kWh) | 0.103 |  | National Average Price of Electricity and Gas: Energy Information Administration, Annual Energy Outlook 2009 (Early Release) edition. (converted from 2007 to 2008 dollars).
| Average commercial gas rate ($/mcf) | 11.77
Discount Rate
| Commercial and Residential Discount Rate (real) | 4% |  | A real discount rate of 4% is assumed, which is roughly equivalent to the nominal discount rate of 7% (4% real discount rate + 3% inflation rate).
Carbon Dioxide Emissions Factors
| Electricity Carbon Emission Factor | 1.54 | lbs CO2/kWh | EPA’s Climate Change Action Plan (CCAP) number for 2009.
CO2 Equivalents
| Annual CO2 sequestration per forested acre | 9700 | lbs CO2/year | EPA’s Greenhouse Gas Equivalencies Calculator. http://www.epa.gov/cleanenergy/energy-resources/calculator.html
| Annual CO2 emissions for "average" passenger car | 12037 | lbs CO2/year | EPA’s Greenhouse Gas Equivalencies Calculator. http://www.epa.gov/cleanenergy/energy-resources/calculator.html
For questions, comments or suggestions, please write to escalcs@cadmusgroup.com |  |  |  | Updated October 2009