## Steam Cooker Calculator
Life Cycle Cost Estimate for
ENERGY STAR Qualified Electric Steam Cooker(s)
This energy savings calculator was developed by the U.S. EPA and U.S. DOE and is provided for estimating purposes only. Actual energy savings may vary based on use and other factors.
Enter your own values or use our default values.
Fuel type
Number of steam cookers |  | 1
Number of pans per cooker |  | 3
Operating hours per day |  | 12
Operating days per year |  | 365
Pounds of food cooked per day per cooker |  | 100
Electricity rate ($/kWh) |  | 0.103
|  | Conventional Model | ENERGY STAR Model
Cost per steam cooker |  | 3400 |  | 5890
Percent of time in constant steam mode * |  | 0% |  | 0%
Type of cooker under consideration
* The percentage of time the steamer is operated in continuous steam or constant operation mode instead of timed cooking. When in this mode, the energy and water consumption are the same regardless of the amount of food cooked. On most models the user can choose the mode of operation.
Annual and Life Cycle Costs and Savings for 1 Electric Steam Cooker(s)
| 1 Conventional Unit(s) |  | 1 ENERGY STAR Qualified Unit(s) |  |  | Savings with ENERGY STAR
Annual Resource Costs*
Energy cost |  | 889.7828 |  | 434.5982 |  |  | 455.1846
Energy consumption (kWh) |  | 8638.6676 |  | 4219.4 |  |  | 4419.2676
Water cost |  | 793.656 |  | 198.414 |  |  | 595.242
Water consumption (gallons) |  | 175200 |  | 43800 |  |  | 131400
Total |  | 1683.4388 |  | 633.0122 |  |  | 1050.4266
Life Cycle Costs*
Energy costs |  | 8350.6768 |  | 4078.7362 |  |  | 4271.9407
Energy consumption (kWh) |  | 103664.011 |  | 50632.8 |  |  | 53031.211
Water cost |  | 7448.5201 |  | 1862.13 |  |  | 5586.3901
Water consumption (gallons) |  | 2102400 |  | 525600 |  |  | 1576800
Total resource costs |  | 15799.1969 |  | 5940.8662 |  |  | 9858.3308
Purchase price for 1 unit(s) |  | 3400 |  | 5890 |  |  | -2490
Total |  | 19199.1969 |  | 11830.8662 |  |  | 7368.3308
|  |  | Simple payback period for additional initial cost (years) | 2.3705
* Annual costs exclude the initial purchase price. All costs, except initial cost, are discounted over the products' lifetime using a real discount rate of 4%. See "Assumptions" to change factors including the discount rate.
Summary of Benefits for 1 Electric Steam Cooker(s)
Additional purchase cost for ENERGY STAR equipment |  |  |  |  | 2490
Life cycle savings |  |  |  |  | 9858.3308
Net life cycle savings (life cycle savings - additional cost) |  |  |  |  | 7368.3308
Simple payback of additional cost (years) |  |  |  |  | 2.3705
Life cycle energy saved (kWh) |  |  |  |  | 53031.211
Life cycle air pollution reduction (lbs of CO2) |  |  |  |  | 81668.0649
Air pollution reduction equivalence (number of cars removed from the road for a year) |  |  |  |  | 6.7848
Air pollution reduction equivalence (acres of forest) |  |  |  |  | 8.4194
Lifetime savings as a percent of purchase price |  |  |  |  | 125.1%

## Assumptions
Assumptions for Steam Cooker Calculator
Steamer Usage
| Operating hours/day - default | 12 |  | Food Service Technology Center (FSTC) research on available steam cooker models, 2009
| Operating days/year - default | 365 |  | FSTC research on average steam cooker use, 2009
| Pounds of food cooked per day - default | 100 |  | FSTC research on average steam cooker use, 2009
| Number of preheats per day | 1 |  | FSTC research on average steam cooker use, 2009
| Preheat Time (min) | 15 |  | FSTC research on average steam cooker use, 2009
| Equipment lifetime (years) | 12 |  | FSTC research on average steam cooker use, 2009
| Fuel Type | 1
1 | Electric | Electric
2 | Natural Gas
Default number of pans
| Electric | 3 |  | FSTC research on available steam cooker models, 2009
| Natural Gas | 6 |  | FSTC research on available steam cooker models, 2009
|  | Base Model | ENERGY STAR Model
| Water Use Specs | 1 | 1
Type
1 | Connected / steam generator
2 | Connectionless
Water Use (gal/h)
| Connected / steam generator | 40 | 10 | FSTC research on available steam cooker models, 2009
| Connectionless | 3 | 3 | FSTC research on available steam cooker models, 2009
| Percent of time in constant steam mode | 0% | 0% | Default assumed to be 0%
| Electric Equipment Specs | Base Model | ENERGY STAR Model
| Purchase price | 3400 | 5890 | FSTC research on available steam cooker models, 2009
| Preheat energy (kWh) | 1.5 | 1.5 | FSTC research on available steam cooker models, 2009
| Cooking-energy efficiency (%) | 26% | 50% | FSTC research on available steam cooker models, 2009
| Production capacity per pan (lb/h) | 23.3333 | 16.6667 | FSTC research on available steam cooker models, 2009
| Idle energy rate per pan (kW) | 0.33333 | 0.13333 | FSTC research on available steam cooker models, 2009
| ASTM energy to food (kWh/lb) | 0.0308 | 0.0308 | FSTC 2009
| Gas Equipment Specs | Base Model | ENERGY STAR Model
| Purchase price | 6836 | 10568 | FSTC research on available steam cooker models, 2009
| Preheat energy (Btu) | 18000 | 9000 | FSTC research on available steam cooker models, 2009
| Cooking-energy efficiency (%) | 15% | 38% | FSTC research on available steam cooker models, 2009
| Production capacity per pan (lb/h) | 23.3333 | 20 | FSTC research on available steam cooker models, 2009
| Idle energy rate per pan (Btu/h) | 2666.6667 | 2083.3333 | FSTC research on available steam cooker models, 2009
| ASTM energy to food (Btu/lb) | 105 | 105 | FSTC 2009
| Equipment Specs for Selected Type | Base Model | ENERGY STAR Model
| Purchase price | 3400 | 5890
| Preheat energy (kWh or therms) | 1.5 | 1.5
| Idle energy rate (kW or Btu/h) | 1 | 0.4
| Cooking-energy efficiency (%) | 26% | 50%
| Production capacity (lb/h) | 70 | 50
| ASTM energy to food (kWh/lb or Btu/lb) | 0.0308 | 0.0308
| Water consumption rate (gal/h) | 40 | 10
| Energy & Water Consumption | Base Model | ENERGY STAR Model
| Daily Energy Consumption (kWh or Btu) | 23.6676 | 11.56 | calculated
| Average Demand (kW) | 1.9723 | 0.96333 | calculated
| Annual Energy Consumption (kWh or therms) | 8638.6676 | 4219.4 | calculated
| Annual Water Consumption (gal) | 175200 | 43800 | calculated
| Annual Energy Cost ($) | 889.7828 | 434.5982 | calculated
| Annual Water Cost ($/yr) | 793.656 | 198.414 | calculated
Utility Rates
| Average commercial electric rate ($/kWh electricity): | 0.103 |  | National Average Price of Electricity and Gas: Energy Information Administration, Annual Energy Outlook 2009 (Early Release) edition. (converted from 2007 to 2008 dollars).
| Average commercial gas rate ($/mcf gas): | 11.77
| Average water and sewer cost ($/1000 gallons) | 4.53 |  | 2006 Water and Wastewater Rate Survey, Raftelis Consulting
Discount Rate
| Commercial and Residential Discount Rate (real) | 4% |  | A real discount rate of 4% is assumed, which is roughly equivalent to the nominal discount rate of 7% (4% real discount rate + 3% inflation rate).
Carbon Dioxide Emissions Factors
| Electricity Carbon Emission Factor | 1.54 | lbs CO2/kWh | EPA’s Climate Change Action Plan (CCAP) number for 2009.
CO2 Equivalents
| Annual CO2 sequestration per forested acre | 9700 | lbs CO2/year | EPA’s Greenhouse Gas Equivalencies Calculator. http://www.epa.gov/cleanenergy/energy-resources/calculator.html
| Annual CO2 emissions for "average" passenger car | 12037 | lbs CO2/year | EPA’s Greenhouse Gas Equivalencies Calculator. http://www.epa.gov/cleanenergy/energy-resources/calculator.html
For questions, comments or suggestions, please write to escalcs@cadmusgroup.com |  |  |  | Updated June 2009