## Dishwasher Calculator
Life Cycle Cost Estimate for
1 ENERGY STAR Qualified Commercial Dishwasher(s)
This energy savings calculator was developed by the U.S. EPA and U.S. DOE and is provided for estimating purposes only. Actual energy savings may vary based on use and other factors.
Enter your own values in the gray boxes or use our default values.
Number of units |  | 1
Electric Rate ($/kWh) |  | 0.103
Water Rate ($/1000 gallons) |  | 4.158
Gas Rate ($/therm) |  | 1.33
Type of Dishwasher |  | %
Building Hot Water Fuel Type
Booster Water Heater Fuel Type |  |  | Note that low temperature units do not inclue a booster heater
| ENERGY STAR Qualified Unit |  |  | Conventional Unit
Initial Cost per Unit (estimated retail price) |  | 6000 |  |  | 5000
Annual and Life Cycle Costs and Savings for 1 Commercial Dishwasher(s)
| 1 ENERGY STAR Qualified Unit(s) |  |  | 1 Conventional Unit(s) |  | Savings with ENERGY STAR
Annual Operating Costs*
Electricity cost |  | 521.0669 |  |  | 797.0573 |  | 275.9904
Electricity consumption (kWh) |  | 5058.9022 |  |  | 7738.4204 |  | 2679.5182
Water cost |  | 112.266 |  |  | 222.2867 |  | 110.0207
Water consumption (gal) |  | 27000 |  |  | 53460 |  | 26460
Gas cost |  | 294.7693 |  |  | 583.6431 |  | 288.8739
Gas consumption (therm) |  | 221.631 |  |  | 438.8294 |  | 217.1984
Maintenance cost |  | 0 |  |  | 0 |  | 0
Total |  | 928.1022 |  |  | 1602.9871 |  | 674.8849
Life Cycle Costs*
Operating costs (electricity, water, and maintenance) |  | 7527.7401 |  |  | 13001.6613 |  | 5473.9213
Electricity costs |  | 4226.3196 |  |  | 6464.8487 |  | 2238.5292
Electricity consumption (kWh) |  | 50589.0224 |  |  | 77384.2044 |  | 26795.182
Water costs |  | 910.5778 |  |  | 1802.9441 |  | 892.3663
Water consumption (gal) |  | 270000 |  |  | 534600 | 264600
Gas costs |  | 2390.8427 |  |  | 4733.8685 |  | 2343.0258
Gas consumption (therm) |  | 2216.3102 |  |  | 4388.2941 | 2171.984
Maintenance costs |  | 0 |  |  | 0 |  | 0
Purchase price for 1 unit(s) |  | 6000 |  |  | 5000 |  | -1000
Total |  | 13527.7401 |  |  | 18001.6613 |  | 4473.9213
[6 empty] | Simple payback of initial additional cost (years)† | 1.4817
* Annual costs exclude the initial purchase price. All costs, except initial cost, are discounted over the products' lifetime using a real discount rate of 4%. See "Assumptions" to change factors including the discount rate.
† A simple payback period of zero years means that the payback is immediate.
Summary of Benefits for 1 Commercial Dishwasher(s)
Initial cost difference | [6 empty] | 1000
Life cycle savings | [6 empty] | 5473.9213
Net life cycle savings (life cycle savings - additional cost) | [6 empty] | 4473.9213
Simple payback of additional cost (years) | [6 empty] | 1.4817
Life cycle electricity saved (kWh) | [6 empty] | 26795.182
Life cycle air pollution reduction (lbs of CO2) | [6 empty] | 41264.5802
Air pollution reduction equivalence (number of cars removed from the road for a year) | [6 empty] | 3.4281
Air pollution reduction equivalence (acres of forest) | [6 empty] | 4.2541
Savings as a percent of retail price | [6 empty] | 74.57%

## Assumptions
Assumptions for Commercial Dishwashers |  |  |  |  | Note: These tables are used to control some features of the calculator. Changes made here may cause the calculator to cease functioning properly.
Category | Value |  | Data Source |  |  | ENERGY STAR |  |  |  | Conventional
ENERGY STAR Qualified Models |  |  |  | 2 | Dishwasher Type Lookup Table | Gal/Yr | Elec UEC | Gas UEC | Price | Gal/Yr | Elec UEC | Gas UEC | Price | Lifetime
Under Counter, Low Temp |  |  |  | 1 | Under Counter, Low Temp | 45900 | 830.25 | 376.7727 | 5800 | 52650 | 830.25 | 432.1805 | 4800 | 10
Racks Washed per Day | 75 | Racks | FSTC, 2007 | 2 | Under Counter, High Temp | 27000 | 5058.9022 | 221.631 | 6000 | 53460 | 7738.4204 | 438.8294 | 5000 | 10
Water Use per Rack | 1.7 | Gallons | ENERGY STAR Specification | 3 | Door Type, Low Temp | 118944 | 455.04 | 976.3585 | 8500 | 186480 | 455.04 | 1530.7316 | 6500 | 15
Typical Wash Time | 2.1 | Min/Rack | FSTC, 2007 | 4 | Door Type, High Temp | 95760 | 11896.664 | 786.0513 | 9000 | 145152 | 17093.3113 | 1191.4883 | 6900 | 15
Annual Water Use | 45900 | Gallons | Calculated | 5 | Single Tank Conveyor, Low Temp | 113760 | 3974.4 | 933.8053 | 14000 | 177120 | 3974.4 | 1453.8995 | 11000 | 20
Idle Power Draw | 0.15 | kW | Assumption | 6 | Single Tank Conveyor, High Temp | 100800 | 21727.6884 | 827.4225 | 15000 | 162720 | 29726.1255 | 1335.6963 | 12000 | 20
Annual Building Water Heater Energy Consumtion | 376.7727 | Therm | Calculated | 7 | Multi Tank Conveyor, Low Temp | 116640 | 8640 | 957.446 | 22000 | 213840 | 8640 | 1755.3176 | 18000 | 20
Annual Booster Heater Energy Consumption | 0 | kWh | Assumption | 8 | Multi Tank Conveyor, High Temp | 116640 | 25635.7537 | 957.446 | 24000 | 237600 | 37884.9797 | 1950.3529 | 20000 | 20
Annual Idle Energy Consumption | 830.25 | kWh | Calculated |  | Selected | 27000 | 5058.9022 | 221.631 | 6000 | 53460 | 7738.4204 | 438.8294 | 5000 | 10
Initial Cost Per Unit | 5800 |  | Industry Data 2007 | 2 | Booster Hot Water Heater Consumption per Gallon of Water
Typical Product Lifetime | 10 | Yrs | FSTC, 2007 | 1 | Gas | 0.0041043 | Therm
Under Counter, High Temp |  |  |  | 2 | Electric | 0.10127 | kWh
Racks Washed per Day | 75 | Racks | FSTC, 2007 |  | Selected | 0.10127 | kWh
Water Use per Rack | 1 | Gallons | ENERGY STAR Specification
Typical Wash Time | 2.1 | Min/Rack | FSTC, 2007 | 1 | Building Hot Water Heater Consumption per Gallon of Water
Annual Water Use | 27000 | Gallons | Calculated | 1 | Gas | 0.0082086 | Therm
Idle Power Draw | 0.42 | kW | Assumption | 2 | Electric | 0.17722 | kWh
Annual Building Water Heater Energy Consumtion | 221.631 | Therm | Calculated |  | Selected | 0.0082086 | Therm
Annual Booster Heater Energy Consumption | 2734.2022 | kWh | Calculated
Annual Idle Energy Consumption | 2324.7 | kWh | Calculated
Initial Cost Per Unit | 6000 |  | Industry Data 2007
Typical Product Lifetime | 10 | Yrs | FSTC, 2007
Door Type, Low Temp
Racks Washed per Day | 280 | Racks | FSTC, 2007
Water Use per Rack | 1.18 | Gallons | ENERGY STAR Specification
Typical Wash Time | 1.6 | Min/Rack | LBNL 2007
Annual Water Use | 118944 | Gallons | Calculated
Idle Power Draw | 0.12 | kW | Assumption
Annual Building Water Heater Energy Consumtion | 976.3585 | Therm | Calculated
Annual Booster Heater Energy Consumption | 0 | kWh | Assumption
Annual Idle Energy Consumption | 455.04 | kWh | Calculated
Initial Cost Per Unit | 8500 |  | Industry Data 2007
Typical Product Lifetime | 15 | Yrs | FSTC, 2007
Door Type, High Temp
Racks Washed per Day | 280 | Racks | FSTC, 2007
Water Use per Rack | 0.95 | Gallons | ENERGY STAR Specification
Typical Wash Time | 1.6 | Min/Rack | LBNL 2007
Annual Water Use | 95760 | Gallons | Calculated
Idle Power Draw | 0.58 | kW | Assumption
Annual Building Water Heater Energy Consumtion | 786.0513 | Therm | Calculated
Annual Booster Heater Energy Consumption | 9697.304 | kWh | Calculated
Annual Idle Energy Consumption | 2199.36 | kWh | Calculated
Initial Cost Per Unit | 9000 |  | FSTC, 2007
Typical Product Lifetime | 15 | Yrs | FSTC, 2007
Single Tank Conveyor, Low Temp
Racks Washed per Day | 400 | Racks | Assumption
Water Use per Rack | 0.79 | Gallons | ENERGY STAR Specification
Typical Wash Time | 0.3 | Min/Rack | LBNL 2007
Annual Water Use | 113760 | Gallons | Calculated
Idle Power Draw | 0.69 | kW | Assumption
Annual Building Water Heater Energy Consumtion | 933.8053 | Therm | Calculated
Annual Booster Heater Energy Consumption | 0 | kWh | Assumption
Annual Idle Energy Consumption | 3974.4 | kWh | Calculated
Initial Cost Per Unit | 14000 |  | Industry Data 2007
Typical Product Lifetime | 20 | Yrs | FSTC, 2007
Single Tank Conveyor, High Temp
Racks Washed per Day | 400 | Racks | Assumption
Water Use per Rack | 0.7 | Gallons | ENERGY STAR Specification
Typical Wash Time | 0.3 | Min/Rack | LBNL 2007
Annual Water Use | 100800 | Gallons | Calculated
Idle Power Draw | 2 | kW | ENERGY STAR Specification
Annual Building Water Heater Energy Consumtion | 827.4225 | Therm | Calculated
Annual Booster Heater Energy Consumption | 10207.6884 | kWh | Calculated
Annual Idle Energy Consumption | 11520 | kWh | Calculated
Initial Cost Per Unit | 15000 |  | Industry Data 2007
Typical Product Lifetime | 20 | Yrs | FSTC, 2007
Multi Tank Conveyor, Low Temp
Racks Washed per Day | 600 | Racks | Assumption
Water Use per Rack | 0.54 | Gallons | ENERGY STAR Specification
Typical Wash Time | 0.3 | Min/Rack | LBNL 2007
Annual Water Use | 116640 | Gallons | Calculated
Idle Power Draw | 1.6 | kW | Assumption
Annual Building Water Heater Energy Consumtion | 957.446 | Therm | Calculated
Annual Booster Heater Energy Consumption | 0 | kWh | Calculated
Annual Idle Energy Consumption | 8640 | kWh | Calculated
Initial Cost Per Unit | 22000 |  | Industry Data 2007
Typical Product Lifetime | 20 | Yrs | FSTC, 2007
Multi Tank Conveyor, High Temp
Racks Washed per Day | 600 | Racks | Assumption
Water Use per Rack | 0.54 | Gallons | ENERGY STAR Specification
Typical Wash Time | 0.2 | Min/Rack | LBNL 2007
Annual Water Use | 116640 | Gallons | Calculated
Idle Power Draw | 2.4 | kW | Assumption
Annual Building Water Heater Energy Consumtion | 957.446 | Therm | Calculated
Annual Booster Heater Energy Consumption | 11811.7537 | kWh | Calculated
Annual Idle Energy Consumption | 13824 | kWh | Calculated
Initial Cost Per Unit | 24000 |  | Industry Data 2007
Typical Product Lifetime | 20 | Yrs | FSTC, 2007
Conventional Unit
Under Counter, Low Temp
Racks Washed per Day | 75 | Racks | FSTC, 2007
Water Use per Rack | 1.95 | Gallons | LBNL 2007
Typical Wash Time | 2.1 | Min/Rack | FSTC, 2007
Annual Water Use | 52650 | Gallons | Calculated
Idle Power Draw | 0.15 | kW | LBNL 2007
Annual Building Water Heater Energy Consumtion | 432.1805 | Therm | Calculated
Annual Booster Heater Energy Consumption | 0 | kWh | Assumption
Annual Idle Energy Consumption | 830.25 | kWh | Calculated
Initial Cost Per Unit | 4800 |  | Industry Data 2007
Typical Product Lifetime | 10 | Yrs | FSTC, 2007
Under Counter, High Temp
Racks Washed per Day | 75 | Racks | FSTC, 2007
Water Use per Rack | 1.98 | Gallons | LBNL 2007
Typical Wash Time | 2.1 | Min/Rack | FSTC, 2007
Annual Water Use | 53460 | Gallons | Calculated
Idle Power Draw | 0.42 | kW | LBNL 2007
Annual Building Water Heater Energy Consumtion | 438.8294 | Therm | Calculated
Annual Booster Heater Energy Consumption | 5413.7204 | kWh | Calculated
Annual Idle Energy Consumption | 2324.7 | kWh | Calculated
Initial Cost Per Unit | 5000 |  | Industry Data 2007
Typical Product Lifetime | 10 | Yrs | FSTC, 2007
Door Type, Low Temp
Racks Washed per Day | 280 |  | FSTC, 2007
Water Use per Rack | 1.85 |  | LBNL 2007
Typical Wash Time | 1.6 | Min/Rack | LBNL 2007
Annual Water Use | 186480 | Gallons | Calculated
Idle Power Draw | 0.12 | kW | LBNL 2007
Annual Building Water Heater Energy Consumtion | 1530.7316 | Therm | Calculated
Annual Booster Heater Energy Consumption | 0 | kWh | Assumption
Annual Idle Energy Consumption | 455.04 | kWh | Calculated
Initial Cost Per Unit | 6500 |  | Industry Data 2007
Typical Product Lifetime | 15 | Yrs | FSTC, 2007
Door Type, High Temp
Racks Washed per Day | 280 | Racks | FSTC, 2007
Water Use per Rack | 1.44 | Gallons | LBNL 2007
Typical Wash Time | 1.4 | Min/Rack | LBNL 2007
Annual Water Use | 145152 | Gallons | Calculated
Idle Power Draw | 0.58 | kW | LBNL 2007
Annual Building Water Heater Energy Consumtion | 1191.4883 | Therm | Calculated
Annual Booster Heater Energy Consumption | 14699.0713 | kWh | Calculated
Annual Idle Energy Consumption | 2394.24 | kWh | Calculated
Initial Cost Per Unit | 6900 |  | FSTC, 2007
Typical Product Lifetime | 15 | Yrs | FSTC, 2007
Single Tank Conveyor, Low Temp
Racks Washed per Day | 400 | Racks | Assumption
Water Use per Rack | 1.23 | Gallons | LBNL 2007
Typical Wash Time | 0.3 | Min/Rack | LBNL 2007
Annual Water Use | 177120 | Gallons | Calculated
Idle Power Draw | 0.69 | kW | FSTC, 2007
Annual Building Water Heater Energy Consumtion | 1453.8995 | Therm | Calculated
Annual Booster Heater Energy Consumption | 0 | kWh | Assumption
Annual Idle Energy Consumption | 3974.4 | kWh | Calculated
Initial Cost Per Unit | 11000 |  | Industry Data 2007
Typical Product Lifetime | 20 | Yrs | FSTC, 2007
Single Tank Conveyor, High Temp
Racks Washed per Day | 400 | Racks | Assumption
Water Use per Rack | 1.13 | Gallons | LBNL 2007
Typical Wash Time | 0.3 | Min/Rack | LBNL 2007
Annual Water Use | 162720 | Gallons | Calculated
Idle Power Draw | 2.3 | kW | LBNL 2007
Annual Building Water Heater Energy Consumtion | 1335.6963 | Therm | Calculated
Annual Booster Heater Energy Consumption | 16478.1255 | kWh | Calculated
Annual Idle Energy Consumption | 13248 | kWh | Calculated
Initial Cost Per Unit | 12000 |  | Industry Data 2007
Typical Product Lifetime | 20 | Yrs | FSTC, 2007
Multi Tank Conveyor, Low Temp
Racks Washed per Day | 600 | Racks | Assumption
Water Use per Rack | 0.99 | Gallons | LBNL 2007
Typical Wash Time | 0.3 | Min/Rack | LBNL 2007
Annual Water Use | 213840 | Gallons | Calculated
Idle Power Draw | 1.6 | kW | LBNL 2007
Annual Building Water Heater Energy Consumtion | 1755.3176 | Therm | Calculated
Annual Booster Heater Energy Consumption | 0 | kWh | Calculated
Annual Idle Energy Consumption | 8640 | kWh | Calculated
Initial Cost Per Unit | 18000 |  | Industry Data 2007
Typical Product Lifetime | 20 | Yrs | FSTC, 2007
Multi Tank Conveyor, High Temp
Racks Washed per Day | 600 | Racks | Assumption
Water Use per Rack | 1.1 | Gallons | LBNL 2007
Typical Wash Time | 0.2 | Min/Rack | LBNL 2007
Annual Water Use | 237600 | Gallons | Calculated
Idle Power Draw | 2.4 | kW | LBNL 2007
Annual Building Water Heater Energy Consumtion | 1950.3529 | Therm | Calculated
Annual Booster Heater Energy Consumption | 24060.9797 | kWh | Calculated
Annual Idle Energy Consumption | 13824 | kWh | Calculated
Initial Cost Per Unit | 20000 |  | Industry Data 2007
Typical Product Lifetime | 20 | Yrs | FSTC, 2007
Building Water Heater
Gas Water Heater
Efficiency | 70% |  | Assumption
Electric Water Heater
Efficiency | 95% |  | Assumption
Temperature Increase of Inlet Water | 70 | deg Farenheit
Specific Heat of Water | 1 | BTU/lb-degF | Fundamentals of Thermal Fluid Scinece, Table A-15E, 70 degrees
Density of Water | 8.2086 | lbs/Gallon | Fundamentals of Thermal Fluid Scinece, Table A-15E, 70 degrees
Booster Water Heater (if Included)
Gas Water Heater
Efficiency | 80%
Electric Water Heater
Efficiency | 95%
Temperature Increase of Inlet Water | 40 | deg Farenheit
Specific Heat of Water | 1 | BTU/lb-degF | Cengel & Turner, Fundamentals of Thermal Fluid Science, Table A-15E, 140 degrees
Density of Water | 8.2086 | lbs/Gallon | Cengel & Turner, Fundamentals of Thermal Fluid Science, Table A-15E, 140 degrees
Usage Patterns
Typical Hours per Day | 18 | hours
Annual Operating Days | 360 | days
Maintenance
Labor cost (per hour) | 20 |  | EPA 2004
Labor time (hours) | 0 |  | EPA 2004
Discount Rate
Commercial and Residential Discount Rate (real) | 4% |  | A real discount rate of 4 percent is assumed, which is roughly equivalent to the nominal discount rate of 7 percent (4 percent real discount rate + 3 percent inflation rate).
Energy and Water Prices
Commercial Electricity Price | 0.103 | $/kWh | Energy Information Administration, Annual Energy Outlook 2009 (Early Release) edition. (converted from 2007 to 2008 dollars).
Water Rate per 1000 Gallons | 4.158 | $/1000 gal | DOE 2004
Commercial Gas Price | 1.33 | $/therm | Energy Information Administration, Annual Energy Outlook 2009 (Early Release) edition. (converted from 2007 to 2008 dollars).
Energy Unit Conversion
1 Therm= | 0.1 | MMTBU
1 kWh= | 3413 | BTU
Carbon Dioxide Emissions Factors
Electricity Carbon Emission Factors | 1.54 | lbs CO2/kWh | EPA’s Climate Change Action Plan (CCAP) number for 2009.
Gas Carbon Emission Factors | 117 | lbs CO2/MMBtu | 2009 EPA ENERGY STAR Factoid Workbook
Carbon Dioxide Equivalents
Annual CO2 sequestration per forested acre | 9700 | lbs CO2/year | EPA’s Greenhouse Gas Equivalencies Calculator. http://www.epa.gov/cleanenergy/energy-resources/calculator.html
Annual CO2 emissions for "average" passenger car | 12037 | lbs CO2/year | EPA’s Greenhouse Gas Equivalencies Calculator. http://www.epa.gov/cleanenergy/energy-resources/calculator.html
For questions or comments, please send your email to: | Escalcs@cadmusgroup.com
Last updated: 04/09