## Hot Food Holding Cabinets Calc
Life Cycle Cost Estimate for
1 ENERGY STAR Qualified Hot Food Holding Cabinets
This energy savings calculator was developed by the U.S. EPA and U.S. DOE and is provided for estimating purposes only. Actual energy savings may vary based on use and other factors.
Enter your own values in the gray boxes or use our default values.
Number of units |  | 1
Electricity Rate ($/kWh) |  | 0.103
Number of Operating Hours per Day |  | 15
| ENERGY STAR Qualified Unit |  | Conventional Unit
Initial cost per unit (estimated retail price) |  | 3782 |  | 2069
Volume (ft3) |  | 12 |  | 12
Energy consumed/volume (watts/ft3) |  | 40 |  | 100
Annual and Life Cycle Costs and Savings for 1 Hot Food Holding Cabinets
| 1 ENERGY STAR Qualified Units |  | 1 Conventional Units |  | Savings with ENERGY STAR
Annual Operating Costs*
Energy cost |  | 270.684 |  | 676.71 |  | 406.026
Energy consumption (kWh) | 2628 |  |  | 6570 | 3942
Maintenance cost |  | 0 |  | 0 |  | 0
Total |  | 270.684 |  | 676.71 |  | 406.026
Life Cycle Costs*
Operating costs (energy and maintenance) |  | 2540.3893 |  | 6350.9733 | 3810.584
Energy costs |  | 2540.3893 |  | 6350.9733 | 3810.584
Energy consumption (kWh) | 31536 |  |  | 78840 | 47304
Maintenance costs |  | 0 |  | 0 |  | 0
Purchase price for 1 unit(s) |  | 3782 |  | 2069 | -1713
Total |  | 6322.3893 |  | 8419.9733 | 2097.584
[5 empty] | Simple payback of initial additional cost (years)† | 4.2189
* Annual costs exclude the initial purchase price. All costs, except initial cost, are discounted over the products' lifetime using a real discount rate of 4%. See "Assumptions" to change factors including the discount rate.
† A simple payback period of zero years means that the payback is immediate.
Summary of Benefits for 1 Hot Food Holding Cabinets
Initial cost difference |  |  |  |  | 1713
Life cycle savings |  |  |  |  | 3810.584
Net life cycle savings (life cycle savings - additional cost) |  |  |  |  | 2097.584
Simple payback of additional cost (years) |  |  |  |  | 4.2189
Life cycle energy saved (kWh) |  |  |  |  | 47304
Life cycle air pollution reduction (lbs of CO2) |  |  |  |  | 72848.16
Air pollution reduction equivalence (number of cars removed from the road for a year) |  |  |  |  | 6.052
Air pollution reduction equivalence (acres of forest) |  |  |  |  | 7.5101
Savings as a percent of retail price |  |  |  |  | 55.46%

## Assumptions
Assumptions for Hot Food Holding Cabinets
Category | Value |  | Data Source
Power
ENERGY STAR Qualified Unit
Full Size |  |  |  | Internal References
Initial cost per unit (estimated retail price) | 3782 |  | Food Service Technology Center (FSTC) 2007 | From file: ccap-com_appliance070413 Cell: 'HFHC-Full Size'!B109 | 2 | Size
Volume | 20 | ft3 | FSTC 2007 | From file: ccap-com_appliance070413 Cell: 'HFHC-Full Size'!B110 |  | Full Size
Energy Consumed | 800 | watts | Calculated |  |  | 0.75 Size
Energy Consumed/ Volume | 40 | watts/ft3 | ENERGY STAR Specification |  |  | Half Size
Lifetime | 12 | years | FSTC 2004 | From file: ccap-com_appliance070413 Cell: 'HFHC-Full Size'!B113
0.75 Size
Initial cost per unit (estimated retail price) | 3782 |  | FSTC 2007 | From file: ccap-com_appliance070413 Cell: 'HFHC-0.75 Size'!B109
Volume | 12 | ft3 | FSTC 2007 | From file: ccap-com_appliance070413 Cell: 'HFHC-0.75 Size'!B110
Energy Consumed | 480 | watts | Calculated
Energy Consumed/ Volume | 40 | watts/ft3 | ENERGY STAR Specification
Lifetime | 12 | years | FSTC 2004 | From file: ccap-com_appliance070413 Cell: 'HFHC-0.75'!B113
Half Size
Initial cost per unit (estimated retail price) | 3782 |  | FSTC 2007 | From file: ccap-com_appliance070413 Cell: 'HFHC-Half Size'!B109
Volume | 8 | ft3 | FSTC 2007 | From file: ccap-com_appliance070413 Cell: 'HFHC-Half Size'!B110
Energy Consumed | 320 | watts | Calculated
Energy Consumed/ Volume | 40 | watts/ft3 | ENERGY STAR Specification
Lifetime | 12 | years | FSTC 2004 | From file: ccap-com_appliance070413 Cell: 'HFHC-Half Size'!B113
Conventional Unit
Full Size
Initial cost per unit (estimated retail price) | 2069 |  | FSTC 2007 | From file: ccap-com_appliance070413 Cell: 'HFHC-Full Size'!B115
Volume | 20 | ft3 | FSTC 2007 | From file: ccap-com_appliance070413 Cell: 'HFHC-Full Size'!B116
Energy Consumed | 2500 | watts | Calculated
Energy Consumed/ Volume | 125 | watts/ft3 | FSTC 2004
Lifetime | 12 | years | FSTC 2004 | From file: ccap-com_appliance070413 Cell: 'HFHC-Full Size'!B119
0.75 Size
Initial cost per unit (estimated retail price) | 2069 |  | FSTC 2007 | From file: ccap-com_appliance070413 Cell: 'HFHC-0.75 Size'!B115
Volume | 12 | ft3 | FSTC 2004 | From file: ccap-com_appliance070413 Cell: 'HFHC-0.75 Size'!B116
Energy Consumed | 1200 | watts | Calculated
Energy Consumed/ Volume | 100 | watts/ft3 | FSTC 2004
Lifetime | 12 | years | FSTC 2004 | From file: ccap-com_appliance070413 Cell: 'HFHC-0.75'!B119
Half Size
Initial cost per unit (estimated retail price) | 2069 |  | FSTC 2007 | From file: ccap-com_appliance070413 Cell: 'HFHC-Half Size'!B115
Volume | 8 | ft3 | FSTC 2004 | From file: ccap-com_appliance070413 Cell: 'HFHC-Half Size'!B116
Energy Consumed | 800 | watts | Calculated
Energy Consumed/ Volume | 100 | watts/ft3 | FSTC 2004
Lifetime | 12 | years | FSTC 2004 | From file: ccap-com_appliance070413 Cell: 'HFHC-Half Size'!B119
Maintenance
Labor cost (per hour) | 20 |  | EPA 2004 | From file: ccap-com_appliance070413 Cell: 'HFHC-Full Size'!B122
Labor time | 0 |  | EPA 2004 | From file: ccap-com_appliance070413 Cell: 'HFHC-Full Size'!B123
Usage
Number of operating hours per day | 15 | hours/day | FSTC 2004
Number of operating days per year | 365 | days/year | FSTC 2004
Average number of hours in "on" mode per year | 5475 | hours/year | Calculated.
Discount Rate
Commercial and Residential Discount Rate (real) | 4% |  | A real discount rate of 4 percent is assumed, which is roughly equivalent to the nominal discount rate of 7 percent (4 percent real discount rate + 3 percent inflation rate).
Energy Prices
Commercial Electricity Price | 0.103 | $/kWh | Energy Information Administration, Annual Energy Outlook 2009 (Early Release) edition. (converted from 2007 to 2008 dollars).
Residential Electricity Price | 0.1127 | $/kWh | Energy Information Administration, Annual Energy Outlook 2009 (Early Release) edition. (converted from 2007 to 2008 dollars).
Carbon Dioxide Emissions Factors
Electricity Carbon Dioxide Emission Factor | 1.54 | lbs CO2/kWh | EPA’s Climate Change Action Plan (CCAP) number for 2009.
CO2 Equivalents
Annual CO2 sequestration per forested acre | 9700 | lbs CO2/yr | EPA’s Greenhouse Gas Equivalencies Calculator. http://www.epa.gov/cleanenergy/energy-resources/calculator.html
Annual CO2 emissions for "average" passenger car | 12037 | lbs CO2/yr | EPA’s Greenhouse Gas Equivalencies Calculator. http://www.epa.gov/cleanenergy/energy-resources/calculator.html
For questions or comments, please send your email to: Escalcs@cadmusgroup.com
Constants updated 04/09